## Test Cases
No. | Test Case | Objective | Method | Expected Outcomes | Notes
1 | Zero Torque Calibration | Ensure that the torque instrument reads zero when no force is applied. | 1. Place the torque instrument in a vertical position. 2. Ensure that no external force is applied to the instrument. 3. Observe and record the torque reading. | The instrument should read 0 Nm or the equivalent unit of torque. | If the reading is not zero, the instrument may need to be zeroed or recalibrated.
2 | Full Scale Calibration | Verify the accuracy of the torque instrument at its maximum rated capacity. | 1. Apply a known torque equal to the instrument's maximum rated capacity using a calibrated torque source (e.g., a dead weight or hydraulic tester). 2. Record the reading of the torque instrument. 3. Compare the reading with the applied torque. | The reading should match the applied torque within the specified tolerance (e.g., ±1% of full scale). | Any deviation beyond the tolerance may indicate a need for recalibration or adjustment.
3 | Intermediate Point Calibration | Check the accuracy of the instrument at an intermediate torque value. | 1. Select a torque value that is 50% of the instrument's maximum capacity. 2. Apply this torque using a calibrated source. 3. Record the instrument's reading and compare it to the applied torque. | The reading should match the applied torque within the specified tolerance for intermediate values. | Testing at intermediate points helps ensure linearity across the instrument's range.
4 | Increasing Load Sequence | Verify the instrument's response to gradually increasing loads. | 1. Apply a series of incremental torque values, starting from 0 up to the maximum capacity (e.g., 10%, 20%, 50%, 80%, 100%). 2. Record the instrument's reading at each increment. 3. Compare each reading with the corresponding applied torque. | Each reading should be within the specified tolerance of the applied torque. | This test helps identify any non-linearities or errors that occur at different load levels.
5 | Decreasing Load Sequence | Check the instrument's accuracy when reducing torque values. | 1. Apply the maximum rated torque and then reduce it in decrements (e.g., 100%, 80%, 50%, 20%, 10%, 0%). 2. Record the instrument's reading at each decrement. 3. Compare each reading with the corresponding applied torque. | Each reading should match the applied torque within the specified tolerance. | This test can help detect hysteresis or other errors associated with unloading.
6 | Load-Unload Hysteresis | Assess the instrument's hysteresis by comparing readings at the same torque level during loading and unloading. | 1. Apply a torque value of 50% of the maximum capacity, record the reading. 2. Increase the torque to 100%, then reduce back to 50%. 3. Record the reading again at 50%. | The readings at 50% during loading and unloading should be the same, within the specified tolerance. | Differences indicate hysteresis in the instrument.
7 | Overload Protection Check | Verify that the instrument remains accurate after being subjected to an overload. | 1. Apply a torque slightly above the instrument's maximum rated capacity (e.g., 120% of max capacity). 2. Return the torque to zero. 3. Recalibrate the instrument using the zero torque and full scale tests. | The instrument should still be within its accuracy range after overload. Any significant deviation may indicate damage to the instrument. | Ensure safety precautions are in place when performing this test.

## Calibration Data
Applied Torque (Nm) | Weight (kg) | Sensor Reading (Raw Units) | Calibrated Value (Nm)
0 | 0 | 10 | 0.02
1 | 2.5 | 1050 | 1.05
2 | 5 | 2010 | 2.01
3 | 7.5 | 3030 | 3.95
4 | 10 | 3985 | 3.95
5 | 12.5 | 5005 | 5.02
Tare Value (Units): 10